## Instructions
How to Use the System Sand Evaluation Tool
Version 3.1
Introduction
The use of this tool is relatively simple. You only need to fill the green cells of the Excel spreadsheet and the graphic curve will be drawn automatically. The tool allows the user to input data from two choice of sieve analysis depending on the sieve opening size used by the lab. Make sure to use the spreadsheet corresponding to your sieve opening sizes.
Data related to the sampling
Enter the name of the company from where the sampling comes. Also enter the name of the laboratory which performed the sieve analysis, the name of the person who took the sampling, the date the sampling was taken and where or which pit it comes from.
% passing
Enter the percentage passing for each opening size listed on the sieve analysis report.
D10 and D60 evaluation using the graphic curve
Starting on the vertical scale at 10 %, determine the value on the logarithmic scale where the curve crosses the 10 % line as shown on the following graph. Repeat the same evaluation for D60.
Logarithmic Scale
Fine and Coarse Particles for Sieves 0,075 - 9,5 Spreadsheet
For that series of sieve openings, you have to evaluate from the curve the values of % passing for particles of 0,08 mm and 2,5 mm size. Starting from the horizontal scale on 0,08, determine the % passing where the curve crosses the 0,08 line as shown on the following graph. Repeat the same evaluation for 2,5 mm.

## Sieves 0,075-9,5
System Sand Evaluation Tool (version 3.2)
Note: Enter required information in the green cells
Data
Company
Lab
Sample taken by
Date of sampling
Sampled from
Sieve size (mm) | % passing |  | Evaluation Date: |  | 2019-06-14
0.075
0.15
0.3
0.6
1.18
2.36
4.75
9.5
System Sand Validation | Result | Units | Criteria | Validation
Enter D10 as shown on the graph: |  | mm | 0,20 ≤ D10 ≤ 0,5 | Enter result
Enter D60 as shown on the graph: |  | mm |  | Enter Result
Cu (Coefficient of uniformity): |  |  | ≤ 4,5
Estimate Fine particles (< 0,08 mm): |  | % | ≤ 3 %
Estimate % for particles of 2,5 mm:
% particles > 2,5 mm: | 100 | % | ≤ 20 % | Not Valid
Limites Enviro-Septic
Acceptable Fine Sand
|  |  | 0.08 | 3
|  |  | 0.2 | 10
|  |  | 0.21 | 100
Sable fin visé
|  |  | 0.08 | 2
|  |  | 0.25 | 10
|  |  | 0.26 | 100
Sable grossier
|  |  | 0.49 | 0
|  |  | 0.5 | 10
|  |  | 2.5 | 80
|  |  | 10 | 81
Sable grossier visé
|  |  | 0.39 | 0
|  |  | 0.4 | 10
|  |  | 2.5 | 85
|  |  | 10 | 86
Sable grossier Q-2, r.8
Validation Q-2 r.8 | Non |  | 0.99 | 0
|  |  | 1 | 10
|  |  | 2.5 | 80
| Y pour D10 | 10
| Y pour D60 | 60
| x pour part 2,5 | 2.5
| x pour part 0,08 | 0.08

## Sieves 0,075-9,5 (with 0,2)
System Sand Evaluation Tool (version 3.2)
Note: Enter required information in the green cells
Data
Company
Lab
Sample taken by
Date of sampling
Sampled from
Sieve size (mm) | % passing |  | Evaluation Date: |  | 2019-06-14
0.075
0.15
0.2
0.3
0.6
1.18
2.36
4.75
9.5
System Sand Validation | Result | Units | Criteria | Validation
Enter D10 as shown on the graph: |  | mm | 0,20 ≤ D10 ≤ 0,5 | Enter result
Enter D60 as shown on the graph: |  | mm |  | Enter Result
Cu (Coefficient of uniformity): |  |  | ≤ 4,5
Estimate Fine particles (< 0,08 mm): | 3 | % | ≤ 3 % | OK
Estimate % for particles of 2,5 mm:
% particles > 2,5 mm: | 100 | % | ≤ 20 % | Not Valid
Limites Enviro-Septic
Acceptable Fine Sand
|  |  | 0.08 | 3
|  |  | 0.2 | 10
|  |  | 0.21 | 100
Sable fin visé
|  |  | 0.08 | 2
|  |  | 0.25 | 10
|  |  | 0.26 | 100
Sable grossier
|  |  | 0.49 | 0
|  |  | 0.5 | 10
|  |  | 2.5 | 80
|  |  | 10 | 81
Sable grossier visé
|  |  | 0.39 | 0
|  |  | 0.4 | 10
|  |  | 2.5 | 85
|  |  | 10 | 86
Sable grossier Q-2, r.8
Validation Q-2 r.8 | Non |  | 0.99 | 0
|  |  | 1 | 10
|  |  | 2.5 | 80
| Y pour D10 | 10
| Y pour D60 | 60
| x pour part 2,5 | 2.5
| x pour part 0,08 | 0.08

## Sieves 0,08-10
System Sand Evaluation Tool (version 3.2)
Note: Enter required information in the green cells
Data
Company
Lab
Sample taken by
Date of sampling
Sampled from
Sieve size (mm) | % passing |  | Evaluation Date: |  | 2019-06-14
0.08
0.16
0.315
0.63
1.25
2.5
5
10
System Sand Validation | Result | Units | Criteria | Validation
Enter D10 as shown on the graph: |  | mm | 0,20 ≤ D10 ≤ 0,5 | Enter result
Enter D60 as shown on the graph: |  | mm |  | Enter Result
Cu (Coefficient of uniformity): |  |  | ≤ 4,5
Estimate Fine particles (< 0,08 mm): | 3 | % | ≤ 3 % | OK
Estimate % for particles of 2,5 mm:
% particles > 2,5 mm: | 100 | % | ≤ 20 % | Not Valid
Limites Enviro-Septic
Acceptable Fine Sand
|  |  | 0.08 | 3
|  |  | 0.2 | 10
|  |  | 0.21 | 100
Sable fin visé
|  |  | 0.08 | 2
|  |  | 0.25 | 10
|  |  | 0.26 | 100
Sable grossier
|  |  | 0.49 | 0
|  |  | 0.5 | 10
|  |  | 2.5 | 80
|  |  | 10 | 81
Sable grossier visé
|  |  | 0.39 | 0
|  |  | 0.4 | 10
|  |  | 2.5 | 85
|  |  | 10 | 86
Sable grossier Q-2, r.8
Validation Q-2 r.8 | Non |  | 0.99 | 0
|  |  | 1 | 10
|  |  | 2.5 | 80
| Y pour D10 | 10
| Y pour D60 | 60
| x pour part 2,5 | 2.5
| x pour part 0,08 | 0.08

## Sieves 0,08-10 (with 0,2)
System Sand Evaluation Tool (version 3.2)
Note: Enter required information in the green cells
Data
Company
Lab
Sample taken by
Date of sampling
Sampled from
Sieve size (mm) | % passing |  | Evaluation Date: |  | 2019-06-14
0.08
0.16
0.2
0.315
0.63
1.25
2.5 | 3
5
10
System Sand Validation | Result | Units | Criteria | Validation
Enter D10 as shown on the graph: |  | mm | 0,20 ≤ D10 ≤ 0,5 | Enter result
Enter D60 as shown on the graph: |  | mm |  | Enter Result
Cu (Coefficient of uniformity): |  |  | ≤ 4,5
Estimate Fine particles (< 0,08 mm): | 3 | % | ≤ 3 % | OK
Estimate % for particles of 2,5 mm:
% particles > 2,5 mm: | 100 | % | ≤ 20 % | Not Valid
Limites Enviro-Septic
Acceptable Fine Sand
|  |  | 0.08 | 3
|  |  | 0.2 | 10
|  |  | 0.21 | 100
Sable fin visé
|  |  | 0.08 | 2
|  |  | 0.25 | 10
|  |  | 0.26 | 100
Sable grossier
|  |  | 0.49 | 0
|  |  | 0.5 | 10
|  |  | 2.5 | 80
|  |  | 10 | 81
Sable grossier visé
|  |  | 0.39 | 0
|  |  | 0.4 | 10
|  |  | 2.5 | 85
|  |  | 10 | 86
Sable grossier Q-2, r.8
Validation Q-2 r.8 | Non |  | 0.99 | 0
|  |  | 1 | 10
|  |  | 2.5 | 80
| Y pour D10 | 10
| Y pour D60 | 60
| x pour part 2,5 | 2.5
| x pour part 0,08 | 0.08

## Example
System Sand Evaluation Tool (version 3.2)
Note: Enter required information in the green cells
Data
Company | Constructions Agregates Ormstown
Lab | The Lab
Sample taken by | John Smith
Date of sampling | April 9th 2009
Sampled from | Mongo C-33
Sieve size (mm) | % passing |  | Evaluation Date: |  | 2019-06-14
0.075 | 0.4
0.15 | 2.8
0.3 | 9.9
0.6 | 28.7
1.18 | 58.7
2.36 | 83
4.75 | 99.1
9.5 | 100
System Sand Validation | Result | Units | Criteria | Validation
Enter D10 as shown on the graph: | 0.305 | mm | 0,20 ≤ D10 ≤ 0,5 | OK | OK
Enter D60 as shown on the graph: | 1.22 | mm
Cu (Coefficient of uniformity): | 4 |  | ≤ 4,5 | OK
Estimate Fine particles (< 0,08 mm): | 0.45 | % | ≤ 3 % | OK
Estimate % for particles of 2,5 mm: | 85
% particles > 2,5 mm: | 15 | % | ≤ 20 % | OK
Limites Enviro-Septic
Acceptable Fine Sand
|  |  | 0.08 | 3
|  |  | 0.2 | 10
|  |  | 0.21 | 100
Sable fin visé
|  |  | 0.08 | 2
|  |  | 0.25 | 10
|  |  | 0.26 | 100
Sable grossier
|  |  | 0.49 | 0
|  |  | 0.5 | 10
|  |  | 2.5 | 80
|  |  | 10 | 81
Sable grossier visé
|  |  | 0.39 | 0
|  |  | 0.4 | 10
|  |  | 2.5 | 85
|  |  | 10 | 86
Sable grossier Q-2, r.8
Validation Q-2 r.8 | OK |  | 0.99 | 0
|  |  | 1 | 10
|  |  | 2.5 | 80
| Y pour D10 | 10
| Y pour D60 | 60
| x pour part 2,5 | 2.5
| x pour part 0,08 | 0.08