## ESP Leaching Bed
System O)) Configuration Simulator - BMEC Authorization of July 26 2023 (#23-06-408)
| NESTED PIPES | Version 1.4
Project Name:
| Designer Name: |  |  |  | 2023-10-04
|  | Enter proper information in the green cells |  | Then validate the configuration
Line | Information required or element calculated |  | Units |  | Instructions / comments
1 | Soil percolation time (T-Time) |  | Min/cm | Enter T-Time | Enter the receiving soil T-Time.
2 | Enter System O)) Design Flow |  | L/d | Enter Design Flow | Enter the System O)) Design Flow as determined from 8.2.1.3 of the Ontario On-Site Sewage Systems Code.
3 | Smin - Minimum Vertical Separation | 0.6 | m |  | Minimum Vertical Separation as measured from the bottom of the System O)) must be 0,6 m
4 | DS - Depth of receiving soil before limiting condition |  | m | OK
5 | Minimum length of trench | 30 | m |  | Minimum system length = Q/75
6 | Minimum number of Enviro-Septic Pipes | 9.8361 | ESP |  | This value represent the minimum number of Enviro-Septic pipes required to have the minimum length required or the minimum pipes in with the daily flow
7 | Number of trenches of nested pipes |  | Trenches | Enter Number of Rows | Enter the number of rows of the configuration wanted.
8 | Number of Enviro-Septic Pipes per trench |  | ESP | Enter Number of Pipe per Row | Enter the number of pipes per row for the configuration wanted. This number should be between 1 and 10.
9 | Number of sections |  |  | Enter Number of Pipe per Row
10 | Total number of Enviro-Septic Pipes |  | ESP |  | This value represent the product of the number of rows by the number of pipes per rows (line 12 x line 13). An error message will appear if the result is smaller than the minimum number of pipes required shown at line 10.
11 | Total length of Enviro-Septic Pipes |  | m | OK | This value represent the product of the total number of pipes required by the length of one pipe.
12 | Total length of a trench of Enviro-Septic Pipes | 0 | m |  | This value represent the product of the number of pipes per row by the lenght of one pipe.
13 | ECC - Center to Center Spacing | 2 | m |  | Center to center spacing needs to be minimum 2 m for nested pipe configuration
14 | EL- Lateral Extension distance | 0.3 | m |  | Lateral extension distance needs to be 0,3 m or more.
15 | EE - Extremity Extension Distance | 0.3 | m |  | The minimum value of the extremity extension spacing is 0,3 m.
16 | L - Length of one trench of the System O)) | 0.6 | m |  | This value represent the length of a trench of pipes plus the two Extremity Extension Distances
17 | W - Width of one trench of the System O)) | 0.6 | m |  | This value represent the width of a trench. See cells below to have the total length, width and contact area of the system
18 | Total Contact Area per trench | 0.36 | m2 |  | This value represent the total System O)) Contact Area for each independant trench
19 | L1 - Total length of the system | 0.6 | m |  | This value represent the total length of the system.
20 | W1 - Total width of the system | -1.4 | m |  | This value represent the total width of the complete system.
21 | Total System O)) Contact Area | -0.84 | m2 |  | This value represent the total System O)) Contact Area.
22 | Hydraulic Loading Rate (HLR) |  | L/m2.d |  | The Hydraulic Loading Rate represent the volume of water per square meter per day based on the Total Design Daily Flow and the Total System O)) Contact Area.
23 | Estimation of the Volume of System Sand Required | 0 | m3 |  | The volume of system sand required is the product of the length by the width by the number of trench and by the thickness of the sand layer from which we subtract the volume of the Enviro-Septic Pipes. If T > 20, 30 cm of system sand is added between the trenches.
24 | Estimation of the Volume of Imported Sand Required | -1.904 | m3 |  | Imported sand is required only when T < 20
25 | Final Configuration Validation |  |  | Check the configuration | "OK/ will be shown when all System O)) design rules of the configuration simulator have been met.
Attention: | The designer is responsible to conform to all applicable laws and to all Enviro-Septic design rules. This simulator is provided free of charge as a configuration development tool and the user understands that DBO Expert inc. cannot be held responsible for errors or omissions because of this service.
Vérification des sections
| Quotient du nombre de rangées sur le nombre de section | #REF!
| Arrondi suppérieur du quotient précédent | #REF!
| Différence entre le quotient et l'arrondi | #REF!
| Condition | #REF!

## Feuil1 (hidden)
| Formule applicable | LAES | Min length | VRAI/FAUX | Résultat | à écrire
Q/75 | 0 | 0 | 30 | TRUE | 30 | Minimum system length = Q/75
Q/50 | 0 | 0 | 30 | FALSE | 30 | Minimum system length = Q/50
Q/30 | 0 | 0 | 30 | FALSE | 30 | Minimum system length = Q/30
30
Nb pipes
Q/126 | 0
Length/3,05 | 9.8361
Imported sand
| Volume | Height
T time | -1.4 | 0.3
Ds | -0.504 | 0.6
total | -1.904 | 0.9

## Summary - Leaching Bed
| Project: |  | 0
| Designer: |  | 0 | [7 empty] | Date: |  | 2023-10-04
| Element |  |  |  | Value |  |  | Units |  | Legend
| Soil percolation time (T-Time) |  |  |  | 0 |  |  | Min/cm |  | DS | Depth of receiving soil before limiting condition
| System O)) Design Flow |  |  |  | 0 |  |  | L/d |  | ECC | Center to Center Spacing
| Number of trench of Enviro-Septic Pipes |  |  |  | 0 |  |  | trench |  | EE | Extremity Extension Distance
| Number of Enviro-Septic Pipes per trench |  |  |  | 0 |  |  | ESP |  | EL | Lateral Extension Distance
| Total number of Enviro-Septic Pipes | [6 empty] | ESP |  | IS | Thickness of imported sand layer
| Total length of a trench |  |  |  | 0.6 |  |  | m |  | L | Length of one trench of the System O))
| Total width of a trench |  |  |  | 0.6 |  |  | m |  | W | Width of one trench of the System O))
| Total contact area of one trench |  |  |  | 0.36 |  |  | m2 |  | L1 | Total length of the system
| Total length of the system |  |  |  | 0.6 |  |  | m |  | W1 | Total width of the system
| Total width of the system |  |  |  | -1.4 |  |  | m |  | SD | Separation distance under the system
| Total System O)) Contact Area |  |  |  | -0.84 |  |  | m2 |  | SMin | Minimum Vertical Separation distance form the base of the system to Rock, Clay or Water Table
| Hydraulic Loading Rate (HLR) | [6 empty] | L/m2.d
| Estimation of the Volume of System Sand Required |  |  |  | 0 |  |  | m3
| Estimation of the Volume of Imported Sand Required |  |  |  | -1.904 |  |  | m3
Top view of system in nested pipe configuration
(Drawing incomplete and not to scale )
|  | EE= | 0,3 m - 0,984 ft
ECC= | 2 m | [11 empty] | W= | 0,6 m
| 6,6 ft | [12 empty] | 2 ft
[13 empty] | W1= | -1.4 m
-4.6 ft
EL = | 0,3 m
0,98 ft
[6 empty] | L and L1= |  | 0.6 m - 1.97 ft
System Cross section in nested pipe configuration
(Drawing incomplete and not to scale )
|  |  | EL = | 0,3 m - 0,984 ft |  |  | ECC= | 2 m - 6,56 ft
MAX. 0,2 m - 0,67 ft
0,1 m - 0,33 ft
[13 empty] | IS= | 0.9 m
2.95 ft
[13 empty] | DS= | m
0 ft
|  |  | W = | 0,6 m |  |  |  | W1 = | -1.4 m
[12 empty] | Type of sand: | Imported sand
|  |  |  | 1,97 ft |  |  |  |  | -4.6 ft
Attention: | The designer is responsible to conform to all applicable laws and to all Enviro-Septic design rules. This simulator is provided free of charge as a configuration development tool and the user understands that DBO Expert inc. and its distributors cannot be held responsible for errors or omissions because of this service.

## Quantity
System O)) Quotation
Number of trenches |  | 0
Number of AES pipe per trench |  | 0
Number of sections |  | 0
Nested pipe configuration
Quantity | Product
0 | Advanced Enviro-Septic pipe (Linear foot)
0 | Enviro-Septic Coupling
0 | ESP, Piezovent, double adaptor
0 | Piezometer End Caps
0 | ESP, Sample Device
0 | Green pvc 1 1/2 pre-perforated pipe (Linear foot)
-7 | Green PVC 1 1/2 non-perforated pipe (Linear foot)
0 | Row Inlet Kit (Parts A-B-C)
1 | Feeding kit (per system)

## Pump calculator
Pump calculator
Infos
Number of pipes |  |  |  | pipes
Distance between pump chamber and System O)) bed |  |  | 5 | m
Height between pump chamber and System O)) bed |  |  | 1 | m
Minimal operation point
Head loss | #VALUE! | m
Flow | #VALUE! | L/s
Head loss | #VALUE! | ft
Flow | #VALUE! | gpm
Pump selection*
Liberty 250 | #VALUE!
Zoeller 151 | #VALUE!
Liberty 280 | #VALUE!
Zoeller 152 | #VALUE!
Zoeller 153 | #VALUE!
Liberty 290 | #VALUE!
Liberty FL50 | #VALUE!
*Or equivalent
Pump chamber informations
Pump chamber minimum volume** | 0 | L
Dose recommanded | 5.6706 | L
**As recommended from the Shallow buried trench Guidance Document from The Ontario Onsite Wastewater Association
https://www.oowa.org/wp-content/uploads/2022/05/Shallow-Buried-Trench-Best-Practices-FINAL-March2019.pdf

## head loss data (hidden)
O-TSA |  |  | m | 10m | 20m | 30m | 40 | 50 | m/10m lin | [6 empty] | L/s |  | nb conduite | 0 m | m/10m lin | L/s
1A | 5 | [16 empty] | 5 | 0.73 | 0.04 | 0.39
1B | [17 empty] | 9 | 0.88 | 0.12 | 0.7
1C | [17 empty] | 10 | 0.94 | 0.148 | 0.77
1D |  |  | 0.73 | 0.77 | 0.81 | 0.85 | 0.89 | 0.93 | 0.04 |  | 0.04 | 0.04 | 0.04 | 0.04 | 0.04 | 0.39 |  | 12 | 1.1 | 0.208 | 0.93
1E | [17 empty] | 15 | 1.29 | 0.314 | 1.16
2A | 9 |  | 0.88 | 1 | 1.12 | 1.24 | 1.36 | 1.48 | 0.12 |  | 0.12 | 0.12 | 0.12 | 0.12 | 0.12 | 0.7 |  | 18 | 1.61 | 0.44 | 1.39
2B | [17 empty] | 24 | 2.29 | 0.75 | 1.86
3A | 10 |  | 0.94 | 1.09 | 1.24 | 1.38 | 1.53 | 1.68 | 0.148 |  | 0.15 | 0.15 | 0.14 | 0.15 | 0.15 | 0.77 |  | 27 | 2.62 | 0.926 | 2.09
3B | [17 empty] | 30 | 3.17 | 1.32 | 2.32
3C | [17 empty] | 35 | 4.08 | 1.514 | 2.72
4A | 12 |  | 1.1 | 1.31 | 1.51 | 1.72 | 1.93 | 2.14 | 0.208 |  | 0.21 | 0.2 | 0.21 | 0.21 | 0.21 | 0.93 |  | 40 | 5.15 | 1.952 | 3.12
4B
4C
4D
5A | 15 |  | 1.29 | 1.61 | 1.92 | 2.23 | 2.54 | 2.86 | 0.314 |  | 0.32 | 0.31 | 0.31 | 0.31 | 0.32 | 1.16
5B | [17 empty] | Pour conduite de refoulement de:
5C | [17 empty] | 38 | mm
6A | 18 |  | 1.61 | 2.05 | 2.49 | 2.93 | 3.37 | 3.81 | 0.44 |  | 0.44 | 0.44 | 0.44 | 0.44 | 0.44 | 1.39
6B | [17 empty] | Rayon | 0.019 | m
6C
2920 | 24 | 4x6
|  | 8x3 | 2.29 | 3.04 | 3.79 | 4.54 | 5.29 | 6.04 | 0.75 |  | 0.75 | 0.75 | 0.75 | 0.75 | 0.75 | 1.86
6x4
3080 | 25 | 5x5
3240 | 27 | 6x4,5 | 2.62 | 3.55 | 4.47 | 5.4 | 6.33 | 7.25 | 0.926 |  | 0.93 | 0.92 | 0.93 | 0.93 | 0.92 | 2.09
9x3
11x2,5
| 30 |  | 3.17 | 4.3 | 5.43 | 6.57 | 7.7 | 8.83 | 1.132 |  | 1.13 | 1.13 | 1.14 | 1.13 | 1.13 | 2.32
| 35 |  | 4.08 | 5.59 | 7.1 | 8.62 | 10.3 | 11.65 | 1.514 |  | 1.51 | 1.51 | 1.52 | 1.68 | 1.35 | 2.72
| 40 |  | 5.15 | 7.1 | 9.05 | 11.01 | 12.96 | 14.91 | 1.952 |  | 1.95 | 1.95 | 1.96 | 1.95 | 1.95 | 3.12
| Équation 0 m : | [8 empty] | Équation m/10 m linéaire | [6 empty] | Équation débit
| #VALUE! | m | [7 empty] | #VALUE! | m/10 m | [5 empty] | #VALUE! | L/s
Perte de charge totale :
|  | Perte initiale | 0.73: #VALUE!; 0.77: m
|  | Perte par 10 m | 0.73: #VALUE!; 0.77: m/10 m
|  | Perte totale | 0.73: #VALUE!; 0.77: m
|  | Facteur sécurité | 0.73: 1.2
|  | Perte totale + sécu | 0.73: #VALUE!; 0.77: m
Dose volume
|  | 0 | 0.73: L; 0.77: Q/24
|  | 5.6706 | 0.73: L; 0.77: cond. Amenée
Total :
5.6706 | bar: 0.73
Pump chamber
0
| Total | 0 | bar: 0.73

## pump curves (hidden)
Flow : | #VALUE! | gpm
Zoeller 151 |  |  | Zoeller 152 |  | Zoeller 153 |  | Liberty 250 |  | Liberty 280 |  | Liberty 290 |  |  | Liberty FL50
gpm | ft |  | gpm | ft | gpm | ft | GPM | ft | GPM | ft | GPM | ft |  | GPM | Ft
50 | 5 |  | 69 | 5 | 77 | 5 | 50 | 1 | 67.5 | 0 | 80 | 2.8 |  | 90 | 3
45 | 10 |  | 61 | 10 | 70 | 10 | 40 | 8 | 60 | 7 | 70 | 11.75 |  | 80 | 12.5
38 | 15 |  | 53 | 15 | 61 | 15 | 30 | 13.5 | 50 | 14.5 | 60 | 18.666 |  | 70 | 20.75
29 | 20 |  | 44 | 20 | 52 | 20 | 20 | 18 | 40 | 21 | 50 | 25.33 |  | 60 | 27.75
16 | 25 |  | 34 | 25 | 42 | 25 | 10 | 21 | 30 | 26.5 | 40 | 31.5 |  | 50 | 33.666
|  |  | 23 | 30 | 33 | 30 | 0 | 23 | 20 | 31 | 30 | 37 |  | 40 | 38.75
[5 empty] | 22 | 35 |  |  | 10 | 34.5 | 20 | 41.8 |  | 30 | 43.25
[5 empty] | 11 | 40 | y = 7,8063E-18*x^4 - 9,2593E-06*x^3 - 5,5556E-03*x^2-1,3876E-01*x + 2,2992E+01 |  | 0 | 37 | 10 | 45.6 |  | 20 | 47.333
y=-0,0104*x^2+0,1091*x+25,844 |  |  | y= -0,0027*x^2 -0,2993*x + 38,298 |  | y = -0,0015*x^2 - 0,3913*x + 44,421 |  |  |  | y=-6,4742E-07*x^4+7,2798E-05*x^3-7,4839E-03*x^2-1,7471E-01*x+3,6982E+01 |  | 0 | 48 |  | 10 | 51.2
[14 empty] | 0 | 55
[16 empty] | 2.4432e-08 | -3.7476e-05 | 0.0011007 | -0.39148 | 55.0137
[11 empty] | -8.8304e-07 | 0.00014964 | -0.011811 | -0.12432 | 47.9641
Tête | #VALUE! | ft | #VALUE! | ft | #VALUE! | ft | #VALUE! | ft | #VALUE! | ft | #VALUE! | ft |  | #VALUE! | ft

## Estimation Espacement (hidden)
Estimer ECC si ECC = 2 EL et ECC = 2 *(EE+0,15)
Avec pente de 0 à 3 % |  |  |  |  | Avec Pente de > à 3%
Dans l'équation quadratique (ax2 + bx + c = 0)
a= nombre de rangée Enviro-Septic par section
b= (Longueur d'une rangée * Nombre de rangée) - (0,3 * Nombre de rangée)
c= Aire du lit d'absorption
a= | #REF! |  |  |  | a= | #REF!
b= | #REF! |  |  |  | b= | #REF!
c= | #REF! |  |  |  | c= | #REF!
| Ecc | El | Ee | El2 |  | Ecc | El1 | Ee | El2 | W-Largeur
Calculé | #REF! | #REF! | #REF! |  | Calculé | #REF! | #REF! | #REF! | #REF! | #REF!
Retenu | #REF! | #REF! | #REF! |  | 1er ajustement | #REF! | #REF! | #REF! | #REF! | #REF!
| Ecc | El | Ee | El2 | Retenu | #REF! | #REF! | #REF! | #REF!
Retenu Final | #REF! | #REF! | #REF! | #REF!
équation quadratique y = ax²+bx+c
Vous pouvez modifier les valeurs en jaune seulement.
a = | #REF!
b = | #REF!
c = | #REF!
D = | #REF!
Racines |  | foyer1 | foyer2
x1 = | #REF! | #REF! | #REF!
x2 = | 26 | 15.7576 | 6.1905
sommet | x | y
| #REF! | #REF!
#REF!
données pour le graphique
| x | y
| #REF! | #REF!
| #REF! | #REF!
| #REF! | #REF!
| #REF! | #REF!
| #REF! | #REF!
| #REF! | #REF!
| #REF! | #REF!
| #REF! | #REF!
| #REF! | #REF!
| #REF! | #REF!
| #REF! | #REF!
| #REF! | #REF!
| #REF! | #REF!
| #REF! | #REF!
| #REF! | #REF!
| #REF! | #REF!
| #REF! | #REF!
| #REF! | #REF!
| #REF! | #REF!
| #REF! | #REF!
| #REF! | #REF!
| #REF! | #REF!
| #REF! | #REF!
| #REF! | #REF!
| #REF! | #REF!
| #REF! | #REF!
| #REF! | #REF!
| #REF! | #REF!
| #REF! | #REF!
| #REF! | #REF!
| #REF! | #REF!
| #REF! | #REF!
| #REF! | #REF!
| #REF! | #REF!
| #REF! | #REF!
| #REF! | #REF!
| #REF! | #REF!
| #REF! | #REF!
| #REF! | #REF!
| #REF! | #REF!
| #REF! | #REF!
| #REF! | #REF!
| #REF! | #REF!
| #REF! | #REF!
| #REF! | #REF!
| #REF! | #REF!
| #REF! | #REF!
| #REF! | #REF!
| #REF! | #REF!
| #REF! | #REF!
| #REF! | #REF!
| #REF! | #REF!
| #REF! | #REF!
| #REF! | #REF!
| #REF! | #REF!
| #REF! | #REF!
| #REF! | #REF!
| #REF! | #REF!
| #REF! | #REF!
| #REF! | #REF!
| #REF! | #REF!
| #REF! | #REF!
| #REF! | #REF!
| #REF! | #REF!
| #REF! | #REF!
| #REF! | #REF!
| #REF! | #REF!
| #REF! | #REF!
| #REF! | #REF!
| #REF! | #REF!
| #REF! | #REF!
| #REF! | #REF!
| #REF! | #REF!
| #REF! | #REF!
| #REF! | #REF!
| #REF! | #REF!
| #REF! | #REF!
| #REF! | #REF!
| #REF! | #REF!
| #REF! | #REF!
| #REF! | #REF!
| #REF! | #REF!
| #REF! | #REF!
| #REF! | #REF!
| #REF! | #REF!
| #REF! | #REF!
| #REF! | #REF!
| #REF! | #REF!
| #REF! | #REF!
| #REF! | #REF!
| #REF! | #REF!
| #REF! | #REF!
| #REF! | #REF!
| #REF! | #REF!
| #REF! | #REF!
| #REF! | #REF!
| #REF! | #REF!
| #REF! | #REF!
| #REF! | #REF!
| #REF! | #REF!
| #REF! | #REF!
| #REF! | #REF!
| #REF! | #REF!
| #REF! | #REF!
| #REF! | #REF!
| #REF! | #REF!
| #REF! | #REF!
| #REF! | #REF!
| #REF! | #REF!
| #REF! | #REF!
| #REF! | #REF!
| #REF! | #REF!
| #REF! | #REF!
| #REF! | #REF!
| #REF! | #REF!
| #REF! | #REF!
| #REF! | #REF!
| #REF! | #REF!
| #REF! | #REF!
| #REF! | #REF!
| #REF! | #REF!
| #REF! | #REF!
| #REF! | #REF!
| #REF! | #REF!
| #REF! | #REF!
| #REF! | #REF!
| #REF! | #REF!
| #REF! | #REF!
| #REF! | #REF!
| #REF! | #REF!
| #REF! | #REF!
| #REF! | #REF!
| #REF! | #REF!
| #REF! | #REF!
| #REF! | #REF!
| #REF! | #REF!
| #REF! | #REF!
| #REF! | #REF!
| #REF! | #REF!
| #REF! | #REF!
| #REF! | #REF!

## Feuil2 (hidden)
Rapport sur la compatibilité concernant Copie de 1 A1 Copy of Nested pipe configuration-Contractor Aug 11 2023-2003.xls
Exécuté le 2023-08-14 10:05
Les fonctionnalités répertoriées ne seront pas disponibles si vous ouvrez le classeur dans une version antérieure d’Microsoft Excel ou si vous l’enregistrez dans un format de fichier antérieur.
Perte significative de fonctionnalité | Nb d'occurrences | Version
Certaines cellules contiennent une mise en forme conditionnelle avec l'option « Interrompre si Vrai » désactivée. Les versions antérieures d'Excel ne reconnaissent pas cette option et s'interrompront après la première condition vraie. | 2
| Pump calculator'!B17:B23 | Excel 97-2003
Dans les versions antérieures d’Excel, seules les couleurs de ligne de la palette de couleurs sont prises en charge. Lors de l’ouverture du classeur dans une version antérieure d’Excel, chaque couleur de ligne est mise en correspondance avec la couleur la plus proche de la palette de couleurs. Un graphique peut ainsi afficher plusieurs séries dans la même couleur. | 2
| Pump calculator'!A1:G30 | Excel 97-2003
Excel 97-2003
Une ou plusieurs références externes ont des chemins d’accès de fichiers de plus de 218 caractères. Ces références seront supprimées. | 2 | Excel 97-2003
Perte mineure de fidélité
Certaines cellules ou certains styles de ce classeur contiennent une mise en forme qui n'est pas prise en charge par le format de fichier sélectionné. Ces formats seront convertis au format le plus proche disponible. | 24 | Excel 97-2003
Un ou plusieurs objets de ce classeur (tels que des formes, un objet WordArt ou des zones de texte) peuvent autoriser les débordements de texte en dehors des limites de l’objet. Les versions antérieures d’Excel ne reconnaissent pas cette option et vont masquer le texte qui déborde. | 2
| ESP Leaching Bed'!A1:L53 | Excel 97-2003

## Feuil3 (hidden)
Rapport sur la compatibilité concernant Copie de 1 A1 Copy of Nested pipe configuration-Contractor Aug 11 2023-2003.xls
Exécuté le 2023-08-14 10:23
Les fonctionnalités répertoriées ne seront pas disponibles si vous ouvrez le classeur dans une version antérieure d’Microsoft Excel ou si vous l’enregistrez dans un format de fichier antérieur.
Perte significative de fonctionnalité | Nb d'occurrences | Version
Dans les versions antérieures d’Excel, seules les couleurs de ligne de la palette de couleurs sont prises en charge. Lors de l’ouverture du classeur dans une version antérieure d’Excel, chaque couleur de ligne est mise en correspondance avec la couleur la plus proche de la palette de couleurs. Un graphique peut ainsi afficher plusieurs séries dans la même couleur. | 2
| Pump calculator'!A1:G30 | Excel 97-2003
Excel 97-2003
Une ou plusieurs références externes ont des chemins d’accès de fichiers de plus de 218 caractères. Ces références seront supprimées. | 44 | Excel 97-2003
| Summary - Leaching Bed'!F16:F29 | Excel 97-2003
Summary - Leaching Bed'!O56
Perte mineure de fidélité | Summary - Leaching Bed'!O58
Summary - Leaching Bed'!I67
Certaines cellules ou certains styles de ce classeur contiennent une mise en forme qui n'est pas prise en charge par le format de fichier sélectionné. Ces formats seront convertis au format le plus proche disponible. | 24 | Excel 97-2003
Summary - Leaching Bed'!O95
Un ou plusieurs objets de ce classeur (tels que des formes, un objet WordArt ou des zones de texte) peuvent autoriser les débordements de texte en dehors des limites de l’objet. Les versions antérieures d’Excel ne reconnaissent pas cette option et vont masquer le texte qui déborde. | 2
| ESP Leaching Bed'!A1:L53 | Excel 97-2003
| Pump calculator'!D4 | Excel 97-2003
Ce classeur contient des informations de lien de classeur qui seront perdues ou ne seront pas visibles si vous enregistrez le fichier dans un format Excel antérieur. | 1 | Excel 97-2003
| Pump calculator'!B17:B23 | Excel 2007
| Pump calculator'!B26:B27 | Excel 2010
| Pump calculator'!B17:B23 | Excel 2013
Excel 2016
Excel 2019
Excel 2021