## ESP Leaching Bed
System O)) Configuration Simulator - BMEC Authorization of July 26 2023 (#23-06-408)
| NESTED PIPES | Version 2.5
Project Name:
| Designer Name: |  |  |  | 2026-03-06
|  | Enter proper information in the green cells |  | Then validate the configuration
Line | Information required or element calculated |  | Units |  | Instructions / comments
1 | Soil percolation time (T-Time) |  | Min/cm | Enter T-Time | Enter the receiving soil T-Time.
2 | Enter System O)) Design Flow |  | L/d | Enter Design Flow | Enter the System O)) Design Flow as determined from 8.2.1.3 of the Ontario On-Site Sewage Systems Code.
3 | Smin - Minimum Vertical Separation | 0.6 | m |  | Minimum Vertical Separation as measured from the bottom of the System O)) must be 0,6 m
4 | Depth of the receiving soil |  | m | Enter Depth | Enter the depth of the receiving soil from the surface (original grade) to: High ground water table or Bedrock or Soil with a percolation time (T) greater than 125 cm/min. If receiving soil has a T-Time > 125 min/cm, enter 0.
5 | Depth of the excavation |  | m | Enter Depth | Enter the depth at which the base of the system will be installed. If imported sand is used under the System O)), enter the depth at which the imported sand is installed. If the system or the imported sand layer are installed at the surface (original grade), the value is 0 .
6 | DS - Depth of receiving soil under the excavation |  | m |  | This value represent the thickness of receiving soil remaining after excavation before the high ground water table or bedrock or soil with a percolation time (T) greater than 125 cm/min.
7 | ls - Thickness of the imported sand layer (if used) |  | m | Enter Value | Enter the depth of receiving soil still in place after installation between the base of the system or the imported sand layer and the high ground water table or bedrock or soil with a percolation time (T) greater than 125 cm/min.
8 | SD - Separation distance |  | m |  | This value represent the thickness of soil and imported sand (when used) between the system base and the ground water table or bedrock
9 | Minimum length of trench | 30 | m |  | Minimum system length = Q/75
10 | Minimum number of Enviro-Septic Pipes | 9.8361 | ESP |  | This value represent the minimum number of Enviro-Septic pipes required to have the minimum length required or the minimum pipes in with the daily flow
11 | Number of trenches of nested pipes |  | Trenches | Enter Number of Rows | Enter the number of rows of the configuration wanted.
12 | Number of Enviro-Septic Pipes per trench |  | ESP | Enter Number of Pipe per Row | Enter the number of pipes per row for the configuration wanted. This number should be between 1 and 10.
13 | Number of sections |  | section(s) | Enter Number of Sections | The number of section chosen must allow even distribution of rows between sections (Ex. 9 rows can be divided in 3 section of 3 rows, but 8 rows can't be divided in 3 sections).
14 | Total number of Enviro-Septic Pipe per sections |  | ESP
15 | Total number of Enviro-Septic Pipes |  | ESP |  | Warning: Validate the calculation for the pump required with Make-Way.
16 | Total length of Enviro-Septic Pipes |  | m | OK | This value represent the product of the total number of pipes required by the length of one pipe.
17 | Total length of a trench of Enviro-Septic Pipes | 0 | m |  | This value represent the product of the number of pipes per row by the lenght of one pipe.
18 | ECC - Center to Center Spacing | 2 | m |  | Center to center spacing needs to be minimum 2 m for nested pipe configuration
19 | EL- Lateral Extension distance | 0.3 | m |  | Lateral extension distance needs to be 0,3 m or more.
20 | EE - Extremity Extension Distance | 0.3 | m |  | The minimum value of the extremity extension spacing is 0,3 m.
21 | L - Length of one trench of the System O)) | 0.6 | m |  | This value represent the length of a trench of pipes plus the two Extremity Extension Distances
22 | W - Width of one trench of the System O)) | 0.6 | m |  | This value represent the width of a trench. See cells below to have the total length, width and contact area of the system
23 | Total Contact Area per trench | 0.36 | m2 |  | This value represent the total System O)) Contact Area for each independant trench
24 | L1 - Total length of one section of the System O)) | 0.6 | m |  | This value represent the total length of the system.
25 | W1 - Total width of one section of the System O)) | #DIV/0! | m |  | This value represent the total width of the complete system.
26 | Total System O)) Contact Area per section | 0 | m2 |  | Surface area not required
27 | Total System O)) Contact Area | 0 | m2 |  | Surface area not required
29 | Estimation of the Volume of System Sand Required | 0 | m3 | Please note that this volume is only an estimate | The volume of system sand required is the product of the length by the width by the number of trench and by the thickness of the sand layer from which we subtract the volume of the Enviro-Septic Pipes.
30 | Estimation of the Volume of Imported Sand Required | 0 | m3 | Please note that this volume is only an estimate | Imported sand is required only when T > 20 and where its needs to be there to respect the vertical separation.
32 | Final Configuration Validation |  |  | Check the configuration | "OK/ will be shown when all System O)) design rules of the configuration simulator have been met.
Pump chamber parameters
| Parameter | Value | Units | Notes
| Pump orifice size | 50 | mm | Does not impact much. Usually between 51 and 53 mm. Confirm with the selected pump.
| Force main internal diameter | 50 | mm | Refer to Pipe diameter table in sheet Pump Calculator.
| Length of the force main pipe | 15 | m | From the pump chamber to the bed
| Height difference between the System O)) and pump station | 2.5 | m | From the bottom of the pump station to the feed of the System O)).
Attention: | The designer is responsible to conform to all applicable laws and to all Enviro-Septic design rules. This simulator is provided free of charge as a configuration development tool and the user understands that DBO Expert inc. and its distributors cannot be held responsible for errors or omissions because of this service.
Vérification des sections
| Quotient du nombre de rangées sur le nombre de section | #REF!
| Arrondi suppérieur du quotient précédent | #REF!
| Différence entre le quotient et l'arrondi | #REF!
| Condition | #REF!
Vérification des sections
| Quotient du nombre de rangées sur le nombre de section | #DIV/0!
| Arrondi suppérieur du quotient précédent | #DIV/0!
| Différence entre le quotient et l'arrondi | #DIV/0!
| Condition | #DIV/0!

## Calcul minimum length (hidden)
| Formule applicable | LAES | Min length | VRAI/FAUX | Résultat | à écrire
Q/75 | 0 | 0 | 30 | TRUE | 30 | Minimum system length = Q/75
Q/50 | 0 | 0 | 30 | FALSE | 30 | Minimum system length = Q/50
Q/30 | 0 | 0 | 30 | FALSE | 30 | Minimum system length = Q/30
30
Nb pipes
Q/126 | 0
Length/3,05 | 9.8361
Imported sand
| Volume | Height
Volume | 0
T time | 0 | 0
Ds | 0 | 0
total | 0 | 0
| T<20 | T>20
| -0.84 | -0.48

## Summary - Leaching Bed
| Project: |  | 0
| Designer: |  | 0 | [7 empty] | Date: |  | 2026-03-06
| Element |  |  |  | Value |  |  | Units |  | Legend
| Soil percolation time (T-Time) |  |  |  | 0 |  |  | Min/cm |  | DS | Depth of receiving soil before limiting condition
| System O)) Design Flow |  |  |  | 0 |  |  | L/d |  | ECC | Center to Center Spacing
| Number of rows of Enviro-Septic Pipes |  |  |  | #DIV/0! |  |  | trench |  | EE | Extremity Extension Distance
| Number of Enviro-Septic Pipes per row |  |  |  | 0 |  |  | ESP |  | EL | Lateral Extension Distance
| Number of section (s) |  |  |  | 0 |  |  | section(s) |  | L | Length of one row of the System O))
| Total number of Enviro-Septic Pipes | [6 empty] | ESP |  | W | Width of one row of the System O))
| Total length of a row |  |  |  | 0.6 |  |  | m |  | L1 | Total length of the system
| Total width of a row |  |  |  | 0.6 |  |  | m |  | W1 | Total width of the system
| Total contact area of one row |  |  |  | 0.36 |  |  | m2 |  | SD | Separation distance under the system
| Total length of one section of the system |  |  |  | 0.6 |  |  | m |  | SMin | Minimum Vertical Separation distance form the base of the system to Rock, Clay or Water Table
| Total width of one section of the system |  |  |  | #DIV/0! |  |  | m
| Total System O)) Contact Area |  |  |  | #DIV/0! |  |  | m2
| Estimation of the Volume of System Sand Required |  |  |  | 0 |  |  | m3
| Estimation of the Volume of Imported Sand Required |  |  |  | 0 |  |  | m3
| Number of sections: |  |  | 0
Top view of system in nested pipe configuration (one section if multiple section system)
(Drawing incomplete and not to scale )
|  | EE= | 0,3 m - 0,984 ft |  |  | L = | 0 m - 0 ft
[13 empty] | Rows | #DIV/0!
[13 empty] | Pipes/row | 0
ECC= | 2 m | [11 empty] | W= | 0,6 m
| 6,6 ft | [12 empty] | 2 ft
[13 empty] | W1= | #DIV/0!
#DIV/0!
EL = | 0,3 m
0,98 m
[6 empty] | L1= |  | 0,6 m - 1,97 ft
System Cross section in nested pipe configuration
(Drawing incomplete and not to scale )
|  |  | EL = | 0,3 m - 0,984 ft |  |  | ECC= | 2 m - 6,56 ft
MAX. 0,2 m - 0,67 ft
0,1 m - 0,33 ft
0,3 m
0,98 ft
SD = | m | [11 empty] | IS = | m
| #VALUE! | [12 empty] | 0 ft
[13 empty] | DS= | m
#VALUE!
|  |  | W = | 0,6 m |  |  |  | W1 = | #DIV/0!
|  |  |  | 1,97 ft |  |  |  |  | #DIV/0! |  |  | Type of sand: | Imported sand
Attention: | The designer is responsible to conform to all applicable laws and to all System O)) design rules. This simulator is provided free of charge as a configuration development tool and the user understands that DBO Expert inc. and its distributors cannot be held responsible for errors or omissions because of this service.

## Quantity
System O)) Quotation
Number of trenches |  | 0
Number of AES pipe per trench |  | 0
Number of sections |  | 0
Nested pipe configuration
Quantity | Product
0 | Advanced Enviro-Septic pipe (Linear foot)
0 | Enviro-Septic Coupling
0 | ESP, Piezovent, double adaptor
0 | Piezometer End Caps
0 | ESP, Sample Device
0 | Green pvc 1 1/2 pre-perforated pipe (Linear foot)
-7 | Green PVC 1 1/2 non-perforated pipe (Linear foot)
0 | Row Inlet Kit (Parts A-B-C)
1 | Feeding kit (per system)

## Pump calculator
Nested pipe pump calculator | [5 empty] | ** Please note that these curves are rough approximates, please verify on the actual pump curve.
*For System O)) with more than 150 AES pipe, please contact Make-Way
**This calculation is valid for only one section of the system
System O)) parameters |  |  |  | Pump selection**/***
Parameter | Value | Units | Notes | Zoeller 151 | #DIV/0!
Orifice diameter | 4.766 | mm | Usually 4,766 mm (3/16") | Zoeller 152 | #DIV/0!
Space between orifices | 1.52 | m | For Nested pipe, 1,52 m | Zoeller 153 | #DIV/0!
Number of pipes per trench | 0 |  |  | Zoeller 185 | #DIV/0!
Length of a lateral pipe | 0 | m | = Number of pipes per row x 3,05 m | Zoeller 186 | #DIV/0!
Height of spray | 0.8 | m | Minimum 0,6 m | Zoeller 188 | #DIV/0!
Diameter of the nested pipe | 40.93 | mm | For nested pipe (NP), 40,93 mm (1,5 in) | Zoeller 189 | #DIV/0!
Hazen William Coefficient | 150 |  | 150 for PVC pipe | Zoeller 191 | #DIV/0!
Number of rows fed at the same time | #DIV/0! |  |  | Liberty 250 | #DIV/0!
Number of orifices per lateral | 0 |  |  | Liberty 280 | #DIV/0!
Proximal/distal ratio | 0 |  |  | Liberty 290 | #DIV/0!
Feeding pipe and pump chamber parameters |  |  |  | Liberty FL50 | #DIV/0!
Parameter | Value | Units | Notes | Liberty FL60 | #DIV/0!
Pump orifice size | 50 | mm | Does not impact much. Usually between 51 and 53 mm. Confirm with the selected pump. | Liberty FL70 | #DIV/0!
Force main internal diameter | 50 | mm | Refer to Pipe diameter table. | Liberty FL100 | #DIV/0!
Length of the force main pipe | 15 | m | From the pump chamber to the bed | Liberty FL150 | #DIV/0!
Height difference between the System O)) and pump station | 2.5 | m | From the bottom of the pump station to the feed of the System O)). | Liberty FL200 | #DIV/0!
K value for singular loss | #DIV/0! |  | 10 is a good approximation for small restriction systems. If there is a lot of restrictions see this website : https://archive.nptel.ac.in/content/storage2/courses/112104118/lecture-37/37-3_losses_pipe_fittings.htm | Little Giant WS30M | #DIV/0!
Need for indexing valve ? | NO |  |  | Little Giant WS50M | #DIV/0!
|  |  |  | Little Giant WS50H | #DIV/0!
Minimal operation point |  |  |  | Little Giant WS100H | #DIV/0!
Head loss | #DIV/0! | m |  | Gould EP04 | #DIV/0!
Flow | #DIV/0! | L/s |  | Gould EP05 | #DIV/0!
Head loss | #DIV/0! | ft |  | Gould WE05 | #DIV/0!
Flow | #DIV/0! | gpm |  | Gould WE05HH | #DIV/0!
A safety factor of 20% in included in the head loss above |  |  |  | Gould WE07 | #DIV/0!
Pump chamber informations |  |  |  | Gould WE10 | #DIV/0!
Pump chamber minimum volume* | 0 | L |  | Gould WE15 | #DIV/0!
Dose recommended | 30 | L |  | Gould WE20 | #DIV/0!
*As recommended from the Shallow buried trench Guidance Document from The Ontario Onsite Wastewater Association
https://www.oowa.org/wp-content/uploads/2022/05/Shallow-Buried-Trench-Best-Practices-FINAL-March2019.pdf |  |  |  | Pump selected | Zoeller 185
|  |  |  | Pump validation | #DIV/0!
|  |  |  | Enter the flow of the pump (gpm) | 60
|  |  |  | Run time | 0 Min & 8 sec
|  |  |  | Off time | 59 Min & 52 sec
**Or equivalent
***Please verify that the pump fits in the curve
|  |  |  | Nominal diameter (mm) | Nominal diameter (in)
|  |  |  | 38 | 1"1/2
|  |  |  | 50 | 2"
|  |  |  | 75 | 3"
| 0 | #DIV/0!
| 140 | #DIV/0!
Change pump!
#DIV/0!

## Calculs - Perte de charge (hidden)
Final flow | #DIV/0! | L/s |  | Vitesse (m/s) | #DIV/0! |  |  | Nombre de rangées
#DIV/0!
Singular loss
Height difference | 2.5 | m |  | #DIV/0! | Pa |  |  | Nombre de conduites
Pump orifice | #DIV/0! | m |  | #DIV/0! | m |  |  | #VALUE!
Feeding pipe | #DIV/0! | m
Singular loss | #DIV/0! | m
CDP | #DIV/0! | m |  | Calcul conduite largeur système
Orifices | 0.8 | m |  | Longeur conduite | -2 | m
Lateral pipes | #DIV/0! | m
Pipe between trenches | #DIV/0! | m
cdp : causé par le nombre d'intersections (rangées alimentées en même temps)
Total | #DIV/0! | m | [5 empty] | #DIV/0!
Safety factor | 1.2 | [8 empty] | si jet > 0,6 m | #DIV/0!
Indexing valve head loss | 0 | m | [5 empty] | cdp - hauteur jet
0.1834
Final head loss | #DIV/0! | m
Formule ministère - Orifice pompe
Dose volume | [7 empty] | #DIV/0!
| 0 | L | Q/24
| 29.4524 | L | cond. Amenée
Total :
| 30 | L |  |  |  |  | Indexing valve
[7 empty] | 4 sorties | 6 sorties
[6 empty] | 0 | 0 | 10 | 2.5
Pump chamber | [5 empty] | 10 | 2 | 20 | 4.5
| 0 |  |  |  |  | 20 | 3 | 30 | 7.5
[6 empty] | 30 | 4.5
Total | 0 | L |  |  |  | 40 | 6.4
[6 empty] | Débit | #DIV/0!
[6 empty] | PSI loss | #DIV/0! | #DIV/0!
[6 empty] | m loss | #DIV/0! | #DIV/0!
[6 empty] | Nb section du système |  | 0
[6 empty] | Perte à prendre |  | 0

## LATtab (hidden)
| No. Orifice | Head loss (m) | Residual head (m) | Flow at the orifice (L/s) | Residual flow (L/s) | Length (m)
1 | [5 empty] | 0
2
3
4
5
6
7
8
9
10
11
12
13
14
15
16
17
18
19
20
21
22
23
24
25
26
27
28
29
30
31
32
33
34
35
36
37
38
39
40
41
42
43
44
45
46
47
48
49
50
51
52
53
54
55
56
57
58
59
60
61
62
63
64
65
66
67
68
69
70
71
72
73
74
75
76
77
78
79
80
81
82
83
84
85
86
87
88
89
90
91
92
93
94
95
96
97
98
99
100
101
102
103
104
105
106
107
108
109
110
111
112
113
114
115
116
117
118
119
120
121
122
123
124
125
126
127
128
129
130
131
132
133
134
135
136
137
138
139
140
141
142
143
144
145
146
147
148
149
150
151
152
153
154
155
156
157
158
159
160
161
162
163
164
165
166
167
168
169
170
171
172
173
174
175
176
177
178
179
180
181
182
183
184
185
186
187
188
189
190
191
192
193
194
195
196
197
198
199
200
201
202
203
204
205
206
207
208
209
210
211
212
213
214
215
216
217
218
219
220
221
222
223
224
225
226
227
228
229
230
231
232
233
234
235
236
237
238
239
240
241
242
243
244
245
246
247
248
249
0
Ratio |  |  | 0

## Courbes de pompes (hidden)
Flow : | #DIV/0! | gpm
Zoeller 151 |  |  | Zoeller 152 |  |  | Zoeller 153 |  |  | Zoeller 185 |  |  | Zoeller 186 |  | Zoeller 188 |  | Zoeller 189 |  | Zoeller 191
gpm | ft |  | gpm | ft |  | gpm | ft |  | flow | head |  | flow | head | flow | head | flow | head | flow | head
50 | 5 |  | 69 | 5 |  | 77 | 5 |  | 85 | 30 |  | 58 | 5 | 145 | 5 | 145 | 5 | 45 | 5
45 | 10 |  | 61 | 10 |  | 70 | 10 |  | 70 | 40 |  | 58 | 10 | 140 | 10 | 140 | 10 | 45 | 10
38 | 15 |  | 53 | 15 |  | 61 | 15 |  | 51 | 50 |  | 58 | 20 | 128 | 20 | 130.5 | 20 | 45 | 20
29 | 20 |  | 44 | 20 |  | 52 | 20 |  | 32 | 60 |  | 58 | 30 | 116 | 30 | 120 | 30 | 45 | 30
16 | 25 |  | 34 | 25 |  | 42 | 25 |  | 9 | 70 |  | 58 | 40 | 103.5 | 40 | 109 | 40 | 45 | 40
0 | 30 |  | 23 | 30 |  | 33 | 30 |  | 0 | 73 |  | 58 | 50 | 90 | 50 | 97 | 50 | 45 | 50
y=-0,0104*x^2+0,1091*x+25,844 |  |  | 0 | 37 |  | 22 | 35 |  | y = -0,0016x2 - 0,369x + 73,432 |  |  | 58 | 60 | 71 | 60 | 85 | 60 | 45 | 60
|  |  | y= -0,0027*x^2 -0,2993*x + 38,298 |  |  | 11 | 40 |  | MIN |  |  | 52 | 70 | 51 | 70 | 69 | 70 | 45 | 70
MIN | [5 empty] | 0 | 44 |  | gpm | 0 |  | 45 | 80 | 28 | 80 | 51 | 80 | 45 | 80
gpm | 0 |  | MIN |  |  | y = -0,0015*x^2 - 0,3913*x + 44,421 |  |  | ft | 30 |  | 30.5 | 90 | 2 | 90 | 34 | 90 | 45 | 90
ft | 5 |  | gpm | 0 |  |  |  |  | MAX |  |  | 16 | 100 | 0 | 91 | 17 | 100 | 40 | 100
MAX |  |  | ft | 5 |  | MIN |  |  | gpm | 85 |  | 4 | 110 | y = -0,0023x2 - 0,2514x + 89,678 |  | 0 | 110 | 30 | 110
gpm | 50 |  | MAX |  |  | gpm | 0 |  | ft | 73 |  | 0 | 112 | MIN |  | y = -0,0024x2 - 0,3399x + 105,2 |  | 20 | 120
ft | 44 |  | gpm | 69 |  | ft | 5 |  | Zoeller 185 |  |  | y = -0,0073x2 - 0,4139x + 110,47 |  | gpm | 0 | MIN |  | 10 | 130
Zoeller 151 |  |  | ft | 37 |  | MAX |  |  | #DIV/0! | ft |  | MIN |  | ft | 5 | gpm | 0 | 0 | 138
#DIV/0! | ft |  | Zoeller 152 |  |  | gpm | 77 |  |  |  |  | gpm | 0 | MAX |  | ft | 5 | y = -0,0087x2 - 0,6146x + 136,59
|  |  | #DIV/0! | ft |  | ft | 44 |  |  |  |  | ft | 5 | gpm | 145 | MAX |  | MIN
[6 empty] | Zoeller 153 | [5 empty] | MAX |  | ft | 91 | gpm | 145 | gpm | 0
|  |  | #DIV/0! |  |  | #DIV/0! | ft |  |  |  |  | gpm | 58 | Zoeller 188 |  | ft | 110 | ft | 5
[12 empty] | ft | 112 | #DIV/0! | ft | Zoeller 189 |  | MAX
[12 empty] | Zoeller 186 |  |  |  | #DIV/0! | ft | gpm | 45
[12 empty] | #DIV/0! | ft |  |  |  |  | ft | 138 | #DIV/0!
Zoeller 191
[18 empty] | #DIV/0! | ft
Liberty 250 |  |  | Liberty 280 |  |  | Liberty 290 |  |  | Liberty FL50 |  | Coeff FL50 | FL60 |  | FL70 |  | FL100 |  | FL150 |  | FL200
GPM | ft |  | GPM | ft |  | GPM | ft |  | GPM | Ft |  | flow | head | flow | head | flow | head | flow | head | flow | head
50 | 1 |  | 67.5 | 0 |  | 83 | 0 | -8.8304e-07 | 90 | 3 | 2.4432e-08 | 0 | 65 | 0 | 77 | 0 | 90 | 0 | 110 | 0 | 132
40 | 8 |  | 60 | 7 |  | 80 | 2.8 | 0.00014964 | 80 | 12.5 | -3.7476e-05 | 20 | 60 | 10 | 72 | 12 | 85 | 20 | 97 | 10 | 126
30 | 13.5 |  | 50 | 14.5 |  | 70 | 11.75 | -0.011811 | 70 | 20.75 | 0.0011007 | 25 | 57 | 15 | 69 | 24 | 80 | 30 | 90 | 25 | 115
20 | 18 |  | 40 | 21 |  | 60 | 18.666 | -0.12432 | 60 | 27.75 | -0.39148 | 35 | 53 | 25 | 64 | 30 | 77 | 40 | 82 | 40 | 106
10 | 21 |  | 30 | 26.5 |  | 50 | 25.33 | 47.9641 | 50 | 33.666 | 55.0137 | 40 | 51 | 30 | 61 | 37 | 75 | 50 | 75 | 45 | 100
0 | 23 |  | 20 | 31 |  | 40 | 31.5 |  | 40 | 38.75 |  | 45 | 47 | 40 | 55 | 55 | 65 | 56 | 70 | 55 | 92
y = 7,8063E-18*x^4 - 9,2593E-06*x^3 - 5,5556E-03*x^2-1,3876E-01*x + 2,2992E+01 |  |  | 10 | 34.5 |  | 30 | 37 |  | 30 | 43.25 |  | 55 | 42 | 55 | 45 | 75 | 50 | 70 | 60 | 65 | 84
|  |  | 0 | 37 |  | 20 | 41.8 |  | 20 | 47.333 |  | 70 | 30 | 65 | 37 | 85 | 37 | 80 | 53 | 75 | 72
MIN |  |  | y=-6,4742E-07*x^4+7,2798E-05*x^3-7,4839E-03*x^2-1,7471E-01*x+3,6982E+01 |  |  | 10 | 45.6 |  | 10 | 51.2 |  | 75 | 25 | 75 | 27 | 90 | 30 | 90 | 45 | 80 | 65
gpm | 0 |  |  |  |  | 0 | 48 |  | 0 | 55 |  | 80 | 20 | 85 | 17 | 95 | 22 | 110 | 30 | 90 | 54
ft | 1 |  | MIN | [8 empty] | 90 | 10 | 95 | 7 | 100 | 8 | 125 | 10 | 100 | 38
MAX |  |  | gpm | 0 |  | MIN |  |  | MIN |  |  | 95 | 5 | y = -0,0037x2 - 0,3798x + 76,196 |  | 107 | 0 | 130 | 0 | 102 | 30
gpm | 50 |  | ft | 0 |  | gpm | 0 |  | gpm | 0 |  | y = -0,0016x2 - 0,369x + 73,432 |  |  |  | y = -4E-05x3 + 0,0019x2 - 0,4222x + 55,022 |  | y = -3E-05x3 + 0,0042x2 - 0,8496x + 111,15 |  | 102 | 20
ft | 23 |  | MAX |  |  | ft | 0 |  | ft | 3 |  |  |  | MIN | [5 empty] | 102 | 10
Liberty 250 |  |  | gpm | 67.5 |  | MAX |  |  | MAX |  |  | MIN |  | gpm | 0 | MIN |  | MIN |  | 102 | 0
#DIV/0! | ft |  | ft | 37 |  | gpm | 83 |  | gpm | 90 |  | gpm | 0 | ft | 7 | gpm | 0 | gpm | 0 | y = -0,0055x2 - 0,386x + 130,35
|  |  | Liberty 280 |  |  | ft | 48 |  | ft | 55 |  | ft | 5 | MAX |  | ft | 0 | ft | 0 | MIN
|  |  | #DIV/0! | ft |  | Liberty 290 |  |  | Liberty FL50 |  |  | MAX |  | gpm | 95 | MAX |  | MAX |  | gpm | 0
[6 empty] | #DIV/0! | ft |  | #DIV/0! | ft |  | gpm | 95 | ft | 77 | gpm | 107 | gpm | 130 | ft | 0
[12 empty] | ft | 65 | FL70 |  | ft | 90 | ft | 110 | MAX
[12 empty] | FL60 |  | #DIV/0! |  | FL100 |  | FL150 |  | gpm | 102
[12 empty] | #DIV/0! | ft |  |  | #DIV/0! | ft | #DIV/0! | ft | ft | 132
FL200
[14 empty] | #DIV/0! | [5 empty] | #DIV/0! | ft
WS30M |  |  | WS50M |  |  | WS50H |  |  |  | WS100H
GPM | Ft |  | GPM | Ft |  | GPM | Ft |  |  | GPM | FT
105 | 6 |  | 105 | 6 |  | 130 | 6 |  |  | 150 | 10
90 | 10 |  | 90 | 10 |  | 115 | 10 |  |  | 145 | 15
70 | 15 |  | 80 | 15 |  | 107 | 15 |  |  | 140 | 20
45 | 20 |  | 64 | 20 |  | 98 | 20 |  |  | 134 | 25
15 | 25 |  | 50 | 25 |  | 88 | 25 |  |  | 128 | 30
0 | 26 |  | 0 | 42 |  | 78 | 30 |  |  | 121 | 35
[6 empty] | 67 | 35 |  |  | 115 | 40
|  |  | y = -0,0019x2 - 0,0964x + 34,467 |  |  | 57 | 40 |  |  | 106 | 45
y = -0,0008x2 - 0,1154x + 26,888 |  |  | MIN |  |  | 43 | 45 |  |  | 97 | 50
MIN |  |  | gpm | 0 |  | 30 | 50 |  |  | 76 | 60
gpm | 0 |  | ft | 6 |  | 0 | 62 |  |  | 27 | 80
ft | 6 |  | MAX | [6 empty] | 0 | 90
MAX |  |  | gpm | 105
gpm | 105 |  | ft | 42 |  | y = -0,0015x2 - 0,2549x + 58,9 |  |  |  | y = -0,0027x2 - 0,0859x + 83,69
ft | 26 |  | WS50M |  |  | MIN |  |  |  | MIN
WS30M |  |  | #DIV/0! | ft |  | gpm | 0 |  |  | gpm | 0
#DIV/0! | ft |  |  |  |  | ft | 6 |  |  | ft | 10
[6 empty] | MAX |  |  |  | MAX
|  |  | #DIV/0! |  |  | gpm | 130 |  |  | gpm | 150
[6 empty] | ft | 62 |  |  | ft | 90
[6 empty] | WS50H |  |  |  | WS100H
[6 empty] | #DIV/0! | ft |  |  | #DIV/0! | ft
Gould EP04 |  |  | Gould EP05 |  |  | Gould WE05H |  |  | Gould WE07H |  |  | Gould WE010H |  | Gould WE015H |  | Gould WE05HH |  | Gould WE020H
GPM | Ft |  | GPM | Ft |  | GPM | Ft |  | GPM | Ft |  | GPM | Ft | GPM | Ft | GPM | Ft | GPM | Ft
53 | 5 |  | 62 | 10 |  | 78 | 10 |  | 94 | 10 |  | 103 | 15 | 128 | 15 | 58 | 10 | 138 | 15
46 | 10 |  | 55 | 15 |  | 70 | 15 |  | 90 | 15 |  | 98 | 20 | 123 | 20 | 53 | 15 | 136 | 20
36 | 15 |  | 46 | 20 |  | 60 | 20 |  | 83 | 20 |  | 94 | 25 | 117 | 25 | 49 | 20 | 133 | 25
21 | 20 |  | 33 | 25 |  | 48 | 25 |  | 76 | 25 |  | 88 | 30 | 110 | 30 | 45 | 25 | 130 | 30
0 | 25 |  | 11 | 30 |  | 35 | 30 |  | 67 | 30 |  | 82 | 35 | 103 | 35 | 40 | 30 | 126 | 35
|  |  | 0 | 32 |  | 22 | 35 |  | 57 | 35 |  | 74 | 40 | 95 | 40 | 35 | 35 | 121 | 40
[6 empty] | 0 | 46 |  | 45 | 40 |  | 64 | 45 | 86 | 45 | 30 | 40 | 116 | 45
y = -0.005x2 - 0.1033x + 24.86 |  |  | y = -0.005x2 - 0.0326x + 31.589 | [5 empty] | 35 | 45 |  | 53 | 50 | 77 | 50 | 25 | 45 | 110 | 50
MIN |  |  | MIN |  |  | y = -0.0003x2 - 0.423x + 45.474 |  |  | 25 | 50 |  | 40 | 55 | 67 | 55 | 0 | 62 | 103 | 55
gpm | 0 |  | gpm | 0 |  | MIN |  |  | 0 | 66 |  | 30 | 60 | 56 | 60 |  |  | 96 | 60
ft | 5 |  | ft | 10 |  | gpm | 0 |  |  |  |  | 20 | 65 | 45 | 65 | y = -0.0061x2 - 0.5541x + 62.127 |  | 89 | 65
MAX |  |  | MAX |  |  | ft | 10 |  | y = -0.0006x2 - 0.5024x + 64.624 |  |  | 0 | 78 | 35 | 70 | MIN |  | 81 | 70
gpm | 53 |  | gpm | 62 |  | MAX |  |  | MIN |  |  |  |  | 25 | 75 | gpm | 0 | 74 | 75
ft | 25 |  | ft | 32 |  | gpm | 78 |  | gpm | 0 |  | y = -0.0017x2 - 0.384x + 75.26 |  | 0 | 88 | ft | 10 | 66 | 80
Gould EP04 |  |  | Gould EP05 |  |  | ft | 46 |  | ft | 10 |  | MIN |  |  |  | MAX |  | 49 | 90
#DIV/0! | ft |  | #DIV/0! | ft |  | Gould WE05H |  |  | MAX |  |  | gpm | 0 | y = -0.0012x2 - 0.3876x + 86.282 |  | gpm | 58 | 30 | 100
[6 empty] | #DIV/0! | ft |  | gpm | 94 |  | ft | 15 | MIN |  | ft | 62 | 0 | 116
[9 empty] | ft | 66 |  | MAX |  | gpm | 0 | Gould WE05HH
[9 empty] | Gould WE07H |  |  | gpm | 103 | ft | 15 | #DIV/0! | ft | y = -0.0026x2 - 0.3126x + 113.59
[9 empty] | #DIV/0! | ft |  | ft | 78 | MAX |  |  |  | MIN
[12 empty] | Gould WE010H |  | gpm | 128 |  |  | gpm | 0
[12 empty] | #DIV/0! | ft | ft | 88 | #DIV/0! |  | ft | 15
#DIV/0! |  |  | #DIV/0! | [10 empty] | Gould WE015H |  |  |  | MAX
[6 empty] | #DIV/0! |  |  | #DIV/0! |  |  |  |  | #DIV/0! | ft |  |  | gpm | 138
[12 empty] | #DIV/0! | [5 empty] | ft | 116
[14 empty] | #DIV/0! |  |  |  | Gould WE020H
[18 empty] | #DIV/0! | ft
#DIV/0!
Calcul débit
Perte sans 20 % | #DIV/0! | m
| #DIV/0! | ft
ax2+bx+c = 0
Débit (gpm)
| A | B | C |  | Valeur + | Valeur - | Débit choisi
Zoeller 151 | -0.0104 | 0.1091 | #DIV/0! |  | #DIV/0! | #DIV/0! | #DIV/0! |  | y=-0,0104*x^2+0,1091*x+25,844 | [8 empty] | pompes à arranger
Zoeller 152 | -0.0027 | -0.2993 | #DIV/0! |  | #DIV/0! | #DIV/0! | #DIV/0! |  | y= -0,0027*x^2 -0,2993*x + 38,298 | [8 empty] | FL100
Zoeller 153 | -0.0015 | -0.3913 | #DIV/0! |  | #DIV/0! | #DIV/0! | #DIV/0! |  | y = -0,0015*x^2 - 0,3913*x + 44,421 | [8 empty] | Zoeller 191
Liberty 250 | -0.0062 | -0.1261 | #DIV/0! |  | #DIV/0! | #DIV/0! | #DIV/0! |  | y = -0,0062x2 - 0,1261x + 22,964 |  |  | r= 0,9999 | [5 empty] | Zoeller 186
Liberty 280 | -0.053 | -0.1853 | #DIV/0! |  | #DIV/0! | #DIV/0! | #DIV/0! |  | y = -0,0053x2 - 0,1853x + 36,914 |  |  | r = 0,9999 | [5 empty] | Liberty FL200
Liberty 290 | -0.0038 | -0.2646 | #DIV/0! |  | #DIV/0! | #DIV/0! | #DIV/0! |  | y = -0,0038x2 - 0,2646x + 48,316 |  |  | r = 0,9997
FL50 | -0.0036 | -0.2346 | #DIV/0! |  | #DIV/0! | #DIV/0! | #DIV/0! |  | y = -0,0036x2 - 0,2346x + 54,17 |  |  | r = 0,9987
FL60 | -0.0016 | -0.369 | #DIV/0! |  | #DIV/0! | #DIV/0! | #DIV/0! |  | y = -0,0016x2 - 0,369x + 73,432
FL70 | -0.0037 | -0.3798 | #DIV/0! |  | #DIV/0! | #DIV/0! | #DIV/0! |  | y = -0,0037x2 - 0,3798x + 76,196
FL100 | -0.0077 | 0.0394 | #DIV/0! |  | #DIV/0! | #DIV/0! | #DIV/0! |  | y = -0,0077x2 + 0,0394x + 86,082 |  |  | r = 0,9903
FL150 | -0.002 | -0.5469 | #DIV/0! |  | #DIV/0! | #DIV/0! | #DIV/0! |  | y = -0,002x2 - 0,5469x + 108,48 |  |  | r = 0,9953
FL200 | -0.0055 | -0.386 | #DIV/0! |  | #DIV/0! | #DIV/0! | #DIV/0! |  | y = -0,0055x2 - 0,386x + 130,35
Zoeller 185 | -0.0016 | -0.369 | #DIV/0! |  | #DIV/0! | #DIV/0! | #DIV/0! |  | y = -0,0016x2 - 0,369x + 73,432
Zoeller 186 | -0.0073 | -0.4139 | #DIV/0! |  | #DIV/0! | #DIV/0! | #DIV/0! |  | y = -0,0073x2 - 0,4139x + 110,47
Zoeller 188 | -0.0023 | -0.2514 | #DIV/0! |  | #DIV/0! | #DIV/0! | #DIV/0! |  | y = -0,0023x2 - 0,2514x + 89,678
Zoeller 189 | -0.0024 | -0.3399 | #DIV/0! |  | #DIV/0! | #DIV/0! | #DIV/0! |  | y = -0,0024x2 - 0,3399x + 105,2
Zoeller 191 | -0.0087 | -0.6146 | #DIV/0! |  | #DIV/0! | #DIV/0! | #DIV/0! |  | y = -0,0087x2 - 0,6146x + 136,59
WS30M | -0.0008 | -0.1154 | #DIV/0! |  | #DIV/0! | #DIV/0! | #DIV/0! |  | y = -0,0008x2 - 0,1154x + 26,888
WS50M | -0.0019 | -0.0964 | #DIV/0! |  | #DIV/0! | #DIV/0! | #DIV/0! |  | y = -0,0019x2 - 0,0964x + 34,467
WS50H | -0.0015 | -0.2549 | #DIV/0! |  | #DIV/0! | #DIV/0! | #DIV/0! |  | y = -0,0015x2 - 0,2549x + 58,9
WS100H | -0.0027 | -0.0859 | #DIV/0! |  | #DIV/0! | #DIV/0! | #DIV/0! |  | y = -0,0027x2 - 0,0859x + 83,69
Gould EP04 | -0.005 | -0.1033 | #DIV/0! |  | #DIV/0! | #DIV/0! | #DIV/0! |  | y = -0.005x2 - 0.1033x + 24.86
Gould EP05 | -0.005 | -0.0326 | #DIV/0! |  | #DIV/0! | #DIV/0! | #DIV/0! |  | y = -0.005x2 - 0.0326x + 31.589
Gould WE05 | -0.0003 | -0.423 | #DIV/0! |  | #DIV/0! | #DIV/0! | #DIV/0! |  | y = -0.0003x2 - 0.423x + 45.474
Gould WE07 | -0.0006 | -0.5024 | #DIV/0! |  | #DIV/0! | #DIV/0! | #DIV/0! |  | y = -0.0006x2 - 0.5024x + 64.624
Gould WE10 | -0.0017 | -0.384 | #DIV/0! |  | #DIV/0! | #DIV/0! | #DIV/0! |  | y = -0.0017x2 - 0.384x + 75.26
Gould WE15 | -0.0012 | -0.3876 | #DIV/0! |  | #DIV/0! | #DIV/0! | #DIV/0! |  | y = -0.0012x2 - 0.3876x + 86.282
Gould WE05HH | -0.0061 | -0.5541 | #DIV/0! |  | #DIV/0! | #DIV/0! | #DIV/0! |  | y = -0.0061x2 - 0.5541x + 62.127
Gould WE20 | -0.0026 | -0.3126 | #DIV/0! |  | #DIV/0! | #DIV/0! | #DIV/0! |  | y = -0.0026x2 - 0.3126x + 113.59
débit choisi
Zoeller 151 | #DIV/0!
Zoeller 152 | #DIV/0!
Zoeller 153 | #DIV/0!
Liberty 250 | #DIV/0!
Liberty 280 | #DIV/0!
Liberty 290 | #DIV/0!
Liberty FL50 | #DIV/0!
Liberty FL60 | #DIV/0!
Liberty FL70 | #DIV/0!
Liberty FL100 | #DIV/0!
Liberty FL150 | #DIV/0!
Liberty FL200 | #DIV/0!
Zoeller 185 | #DIV/0!
Zoeller 186 | #DIV/0!
Zoeller 188 | #DIV/0!
Zoeller 189 | #DIV/0!
Zoeller 191 | #DIV/0!
Little Giant WS30M | #DIV/0!
Little Giant WS50M | #DIV/0!
Little Giant WS50H | #DIV/0!
Little Giant WS100H | #DIV/0!
Gould EP04 | #DIV/0!
Gould EP05 | #DIV/0!
Gould WE05 | #DIV/0!
Gould WE05HH | #DIV/0!
Gould WE07 | #DIV/0!
Gould WE10 | #DIV/0!
Gould WE15 | #DIV/0!
Gould WE20 | #DIV/0!

## valeurs pompes (hidden)
Pompe | tête pompe (ancienne courbe) | Débit max | Débit min | Head max | Head min | Ancienne courbe | Courbe avec 0 | R2 | Débit de pompe
Liberty 250 | [6 empty] | y = -0,0062x2 - 0,1261x + 22,964 | R² = 0,9999
Zoeller 151 | [6 empty] | y = -0,0068x2 - 0,1409x + 29,72 | R² = 0,9968
Little Giant WS30M | [6 empty] | y = -0,001x2 - 0,0929x + 26,234 | R² = 0,9993
Liberty 280 | [6 empty] | y = -0,0053x2 - 0,1853x + 36,914 | R² = 0,9999
Zoeller 152 | [6 empty] | y = -0,0032x2 - 0,2441x + 37,082 | R² = 0,9998
Zoeller 153 | [6 empty] | y = -0,0017x2 - 0,3774x + 44,125 | R² = 0,9997
Little Giant WS50M | [6 empty] | y = -7E-05x2 - 0,339x + 42,033 | R² = 0,9984
Liberty 290
Liberty FL50 | #DIV/0! | 90 | 0 | 55 | 0
Little Giant WS50H | #DIV/0! | 130 | 0 | 62 | 6
Little Giant WS100H | #DIV/0! | 150 | 0 | 90 | 10
Liberty FL60 | #DIV/0! | 95 | 0 | 65 | 5
Liberty FL70 | #DIV/0! | 95 | 0 | 77 | 7
Liberty FL100 | #DIV/0! | 107 | 0 | 90 | 0
Liberty FL150 | #DIV/0! | 130 | 0 | 110 | 0
Liberty FL200 | #DIV/0! | 102 | 0 | 132 | 0
Zoeller 185 | #DIV/0! | 85 | 0 | 73 | 30 |  | y = -0,0018x2 - 0,3563x + 73,141 | R² = 0,9997
Zoeller 186 | #DIV/0! | 58 | 0 | 112 | 5
Zoeller 188 | #DIV/0! | 145 | 0 | 91 | 5 |  | y = -0,0022x2 - 0,2659x + 90,282 | R² = 0,9994
Zoeller 189 | #DIV/0! | 145 | 0 | 110 | 5 |  | y = -0,002x2 - 0,4142x + 108,18 | R² = 0,9989
Zoeller 191